## IoT Sniffer Tool
Bill of Materials
Company Name:
Project Name:
Date:
RESISTORS
ID | Qty. | Qty. * 4 | Part Designator | Manufacturer Number | Description
1 |  | 0 | R1, R9, R12, R13, R14, R15, R16, R17, |  | Resistor SMD 10K 0805 5%
2 |  | 0 | R8, R11 |  | Resistor SMD 2K2 0805 5%
3 |  | 0 | R2, R5 |  | Resistor SMD 4K7 0805 5%
4 |  | 0 | R3 |  | Resistor SMD 24K 0603 1%
5 |  | 0 | R4 |  | Resistor SMD 47K 0603 1%
6 |  | 0 | R6, R7, R10 |  | Resistor SMD 220R 0805 5%
CAPACITORS
ID | Qty. | Qty. | Part Designator | Manufacturer Number | Description
1 | 2 | 8 | C1, C7 |  | Capacitor Cerâmico SMD 4,7uF 0805 25V
2 | 9 | 36 | C2, C8, C10, C17 |  | Capacitor Cerâmico SMD 10uF 0805 25V
3 | 2 | 8 | C3, C5, C6, C9, C11, C12, C13, C14, C15, C16 |  | Capacitor Cerâmico SMD 100nF 0805 50V
INDUCTORS
ID | Qty. | Qty. | Part Designator | Manufacturer Number | Description
0
OSCILLATORS
ID | Qty. | Qty. | Part Designator | Manufacturer Number | Description
0
TRANSISTORS
ID | Qty. | Qty. | Part Designator | Manufacturer Number | Description
|  | 0 | Q3, Q4 |  | BC817 NPN
PROTECTION DEVICES
ID | Qty. | Qty. | Part Designator | Manufacturer Number | Description
|  | 2 | RV1 (DNP) | MOV-10D431KTR | Varistor 10K AC 275V
DIODES
ID | Qty. | Qty. | Part Designator | Manufacturer Number | Description
|  | 0 | D1 |  | Diodo Supressor SP0503BAHTG SOT
0
INTREGRATED CIRCUITS
ID | Qty. | Qty. | Part Designator | Manufacturer Number | Description
|  |  | U1, U5 |  | EL817/PC817 ISOLADOR ÓPTICO SMD
|  |  | IC1 |  | Módulo Esp32-s3 - Esp32-s3-wroom-1 N16r8
|  |  | IC2 |  | Circuito Integrado CP2102-GMR SMD QFN-28
|  | 0 | U1 |  | LM1117DTX-3.3 - 3.3V SMD
ELECTROMECHANICS
ID | Qty. | Qty. | Part Designator | Manufacturer Number | Description
1 | 2 | 8 | K3, K4 | MA1RC2 (Metaltex) | Miniature relay AX1RC2
CONNECTORS
ID | Qty. | Qty. | Part Designator | Manufacturer Number | Description
1 |  |  | J1 |  | CONECTOR JACK DC-005 J4, 3T 2,1MM
2 |  |  | J2 |  | CONECTOR USB MICRO-B
3 |  |  | J3, J7 |  | BR7F2-03
4 |  |  | J8 |  | BR7F2-02
5 |  |  | J3, J7 |  | BR7MN2-03
6 |  |  | J8 |  | BR7MN2-02
7
8
9
OTHERS
ID | Qty. | Qty. | Part Designator | Manufacturer Number | Description
|  | 2 | IO0, EN |  | CHAVE TÁCTIL 3X6X4,3 SMD 2 TERMINAIS
|  | 4 | BT1, BT2, BT3 |  | CHAVE TÁCTIL 6X6x15 4 TERMINAIS PT